## model
| type | x1 | x2 | length | area | area_moi | e_modul | mass
0 | BeamB_2DOF_II | 0 | 0.175 | 0.175 | 0.57303 | 1.4894 | 210000000000 | 5275.0392
1 | BeamB_2DOF_II | 0.175 | 2.9 | 2.725 | 0.56988 | 1.465 | 210000000000 | 12340.4255
2 | BeamB_2DOF_II | 2.9 | 5.749 | 2.849 | 0.56348 | 1.4162 | 210000000000 | 12758.6398
3 | BeamB_2DOF_II | 5.749 | 8.599 | 2.85 | 0.49484 | 1.2177 | 210000000000 | 11227.6307
4 | BeamB_2DOF_II | 8.599 | 11.155 | 2.556 | 0.46202 | 1.113 | 210000000000 | 9410.7929
5 | BeamB_2DOF_II | 11.155 | 11.3 | 0.145 | 0.44593 | 1.0633 | 210000000000 | 4019.5375
6 | BeamB_2DOF_II | 11.3 | 11.445 | 0.145 | 0.44593 | 1.0633 | 210000000000 | 3195.5542
7 | BeamB_2DOF_II | 11.445 | 14.358 | 2.913 | 0.44491 | 1.056 | 210000000000 | 10333.9582
8 | BeamB_2DOF_II | 14.358 | 17.271 | 2.913 | 0.42257 | 0.99447 | 210000000000 | 9823.2012
9 | BeamB_2DOF_II | 17.271 | 20.184 | 2.913 | 0.40041 | 0.93429 | 210000000000 | 9316.4312
10 | BeamB_2DOF_II | 20.184 | 23.097 | 2.913 | 0.37842 | 0.87545 | 210000000000 | 8813.6483
11 | BeamB_2DOF_II | 23.097 | 25.995 | 2.898 | 0.35661 | 0.8179 | 210000000000 | 8272.0366
12 | BeamB_2DOF_II | 25.995 | 26.12 | 0.125 | 0.34243 | 0.78209 | 210000000000 | 3072.1529
13 | BeamB_2DOF_II | 26.12 | 26.245 | 0.125 | 0.34243 | 0.78209 | 210000000000 | 2282.8872
14 | BeamB_2DOF_II | 26.245 | 29.195 | 2.95 | 0.33576 | 0.76702 | 210000000000 | 7937.5593
15 | BeamB_2DOF_II | 29.195 | 32.145 | 2.95 | 0.32908 | 0.75195 | 210000000000 | 7782.9443
16 | BeamB_2DOF_II | 32.145 | 35.095 | 2.95 | 0.31572 | 0.72176 | 210000000000 | 7473.6052
17 | BeamB_2DOF_II | 35.095 | 38.045 | 2.95 | 0.30904 | 0.70665 | 210000000000 | 7318.8811
18 | BeamB_2DOF_II | 38.045 | 40.995 | 2.95 | 0.29567 | 0.6764 | 210000000000 | 7009.3238
19 | BeamB_2DOF_II | 40.995 | 43.945 | 2.95 | 0.28899 | 0.66126 | 210000000000 | 6854.4905
20 | BeamB_2DOF_II | 43.945 | 46.715 | 2.77 | 0.27561 | 0.63095 | 210000000000 | 6145.3764
21 | BeamB_2DOF_II | 46.715 | 46.82 | 0.105 | 0.26223 | 0.60059 | 210000000000 | 2243.3994
22 | BeamB_2DOF_II | 46.82 | 46.925 | 0.105 | 0.26223 | 0.60059 | 210000000000 | 1451.9164
23 | BeamB_2DOF_II | 46.925 | 49.875 | 2.95 | 0.25553 | 0.5854 | 210000000000 | 6079.7787
24 | BeamB_2DOF_II | 49.875 | 52.825 | 2.95 | 0.24884 | 0.57019 | 210000000000 | 5924.7272
25 | BeamB_2DOF_II | 52.825 | 55.775 | 2.95 | 0.24214 | 0.55497 | 210000000000 | 5769.6394
26 | BeamB_2DOF_II | 55.775 | 58.725 | 2.95 | 0.23544 | 0.53975 | 210000000000 | 5614.5151
27 | BeamB_2DOF_II | 58.725 | 61.675 | 2.95 | 0.22874 | 0.52451 | 210000000000 | 5459.3545
28 | BeamB_2DOF_II | 61.675 | 64.625 | 2.95 | 0.21534 | 0.494 | 210000000000 | 5148.9241
29 | BeamB_2DOF_II | 64.625 | 67.575 | 2.95 | 0.20863 | 0.47873 | 210000000000 | 4993.6544
30 | BeamB_2DOF_II | 67.575 | 70.495 | 2.92 | 0.20193 | 0.46345 | 210000000000 | 4789.1447
31 | BeamB_2DOF_II | 70.495 | 70.6 | 0.105 | 0.19522 | 0.44816 | 210000000000 | 2090.0163
32 | BeamB_2DOF_II | 70.6 | 70.705 | 0.105 | 0.19522 | 0.44816 | 210000000000 | 1296.6833
33 | BeamB_2DOF_II | 70.705 | 73.397 | 2.692 | 0.18554 | 0.41273 | 210000000000 | 4068.914
34 | BeamB_2DOF_II | 73.397 | 76.097 | 2.7 | 0.1796 | 0.37436 | 210000000000 | 3955.1583
35 | BeamB_2DOF_II | 76.097 | 78.805 | 2.708 | 0.17364 | 0.33831 | 210000000000 | 3840.1892
36 | BeamB_2DOF_II | 78.805 | 81.522 | 2.717 | 0.1736 | 0.31517 | 210000000000 | 3852.1145
37 | BeamB_2DOF_II | 81.522 | 84.247 | 2.725 | 0.16738 | 0.2825 | 210000000000 | 3730.446
38 | BeamB_2DOF_II | 84.247 | 86.981 | 2.734 | 0.1667 | 0.26076 | 210000000000 | 3728.085
39 | BeamB_2DOF_II | 86.981 | 89.723 | 2.742 | 0.16554 | 0.23913 | 210000000000 | 3713.9569
40 | BeamB_2DOF_II | 89.723 | 92.474 | 2.751 | 0.17411 | 0.23129 | 210000000000 | 3911.208
41 | BeamB_2DOF_II | 92.474 | 95.233 | 2.759 | 0.1911 | 0.23246 | 210000000000 | 4290.7012
42 | BeamB_2DOF_II | 95.233 | 96.58 | 1.347 | 0.28331 | 0.32 | 210000000000 | 3069.7784
43 | BeamB_2DOF_II | 96.58 | 96.9 | 0.32 | 0.2801 | 0.30926 | 210000000000 | 2982.7711
44 | BeamB_2DOF_II | 96.9 | 98.92 | 2.02 | 0 | 10 | 210000000000 | 0.1

## masses
| x | u | w | phi
0 | 0 | 1000000 | 1000000 | 50000000
1 | 98.92 | 165000 | 165000 | 500000
2 | 64.625 | 20000 | 20000 | 0
3 | 49.875 | 20000 | 20000 | 0

## bc
| x | dof | value
0 | 0 | w | 0
1 | 0 | phi | 0

## springs
| x | dof | spring
0 | 0 | w | 1200000
1 | 0 | phi | 50000000

## parameters
value
p_delta | TRUE
prefer_positive_lateral_mode_shape_values | FALSE
number_of_modes | 3
normalize_mode_shapes | TRUE
gravity | 9.81

## header
value
designator | wind tower 2
project | Behind the Hills 4
version | 0
user | christof dittmar
description | a nice day to compute some modes shapes
note | some note or maybe not

## frequencies
frequency
mode1 | 0.25231
mode2 | 1.8176
mode3 | 5.7431

## modes
| x | mode1 | mode2 | mode3
0 | 0 | 0 | 0 | 0
1 | 0.175 | 2.7387e-06 | 1.9458e-05 | 5.5047e-05
2 | 2.9 | 0.00075567 | 0.005259 | 0.014509
3 | 5.749 | 0.0029663 | 0.020176 | 0.054062
4 | 8.599 | 0.0067273 | 0.044603 | 0.11549
5 | 11.155 | 0.011535 | 0.074586 | 0.18641
6 | 11.3 | 0.011849 | 0.076507 | 0.19081
7 | 11.445 | 0.012168 | 0.078452 | 0.19524
8 | 14.358 | 0.019553 | 0.12227 | 0.29068
9 | 17.271 | 0.028802 | 0.17439 | 0.39398
10 | 20.184 | 0.039959 | 0.23377 | 0.49879
11 | 23.097 | 0.05307 | 0.29927 | 0.59853
12 | 25.995 | 0.0681 | 0.36922 | 0.68613
13 | 26.12 | 0.068793 | 0.37232 | 0.68956
14 | 26.245 | 0.06949 | 0.37543 | 0.69294
15 | 29.195 | 0.087049 | 0.4503 | 0.76184
16 | 32.145 | 0.10669 | 0.52684 | 0.80657
17 | 35.095 | 0.12838 | 0.6033 | 0.82325
18 | 38.045 | 0.15207 | 0.67792 | 0.80914
19 | 40.995 | 0.17773 | 0.74892 | 0.76272
20 | 43.945 | 0.2053 | 0.81453 | 0.68374
21 | 46.715 | 0.2329 | 0.86963 | 0.58084
22 | 46.82 | 0.23397 | 0.87158 | 0.57641
23 | 46.925 | 0.23505 | 0.87351 | 0.57195
24 | 49.875 | 0.26639 | 0.92264 | 0.43116
25 | 52.825 | 0.29956 | 0.96082 | 0.26449
26 | 55.775 | 0.33448 | 0.98692 | 0.079346
27 | 58.725 | 0.37107 | 1 | -0.11556
28 | 61.675 | 0.40926 | 0.99925 | -0.31091
29 | 64.625 | 0.44897 | 0.98375 | -0.49683
30 | 67.575 | 0.49014 | 0.9528 | -0.6637
31 | 70.495 | 0.53222 | 0.90704 | -0.80321
32 | 70.6 | 0.53376 | 0.90512 | -0.80768
33 | 70.705 | 0.5353 | 0.90318 | -0.81211
34 | 73.397 | 0.57532 | 0.8465 | -0.90987
35 | 76.097 | 0.61656 | 0.7762 | -0.97426
36 | 78.805 | 0.659 | 0.692 | -1
37 | 81.522 | 0.70261 | 0.594 | -0.98311
38 | 84.247 | 0.74733 | 0.4826 | -0.92055
39 | 86.981 | 0.7931 | 0.35837 | -0.81066
40 | 89.723 | 0.8398 | 0.22253 | -0.65435
41 | 92.474 | 0.8873 | 0.076808 | -0.45565
42 | 95.233 | 0.9354 | -0.076271 | -0.22258
43 | 96.58 | 0.95899 | -0.15258 | -0.10024
44 | 96.9 | 0.9646 | -0.17079 | -0.070671
45 | 98.92 | 1 | -0.28583 | 0.11667